## Sheet1
Author | Li 2005 | Patricks 2007 (Orchard 2007?) | Coppe 2010 | He 2012 | Zhao 2013 | Liao 2014 | Xu 2014 | Zhao 2015 | Xue 2016 | Coppe 2017 | Zhao 2018 | Ellis 2019 | Current Problem
Heath state | Spur gear fatigue crack (fixed axis) | Axial crack in planet carrier plate | Simulated crack growth in fuselage panels due to pressurisation cycles | He 2012: Spiral bevel gear degradation (pitting); Zhao 2013: spur gear root crack length (fixed axis); Liao 2014: Battery health |  | sun gear surface wear (planetary gearbox) | Crack length in turbomachinery blade | Crack length
Health indicator, Condition indicator, Could be a difference between the two | Mesh stiffness | Crack length | crack length | He 2012: Oil debris mass; Zhao 2013: crack length; Liao 2014: Resistance |  | gear mass loss | Blade natural frequency | Mesh Stiffness
Measured variable | Torsional vibration | Vibration signal | crack length | He 2012: Acceleration, Oli debris mass; Zhao 2013: crack length; Liao 2014: Discharge curves |  | metal particle counter data, gear mass | Blade tip timing signal | Acceleration signal
Processing of measured variable | Transmission error signal processing | Made use of FEM to find vibration features that are most effective in identifying crack length | N/A | He 2012: One dimensional transition function using whitening transform, TSA many other CI's.; Zhao 2013: N/A; Liao 2014: Capacity from lumped mass model |  | N/A | Least squares spectral analysis method | TSA
Heath state- Health indicator mapping, fk | FEM | FEM | direct | He 2012: Direct; Zhao 2013: direct; Liao 2014: assumption |  | mass loss model | FEM | FEM
Health indicator - Measured variable mapping, hk | Lumped mass model | Data driven, non-linear measurement model | direct | He 2012: Data driven Double exponential smoothing model; Zhao 2013: direct; Liao 2014: Data driven similarity based approach |  | direct | direct | LMM, Data driven calibration model
Physics based prognostics Model | Paris law with FEM and LMM used to compute SIFs and dynamic load | Paris law | Paris Law | He 2012: N/A This was buildt on data (ARIMA); Zhao 2013: Paris law: 2D FEM and LMM used for SIF and dynamic load calculation used in Paris law; Liao 2014: Exponential degradation model |  | Archard Wear model: Contact pressure, Sliding distance and mass loss models used in Archard wear model | Paris Law | Paris Law
Prognostics model implementation | Paris law coefficients based on run to failure data | Particle filter estimating Paris law coefficients C,m | Bayesian updating of Paris Law coefficients | He 2012: Particle Filter with l-step ahead estimator; Zhao 2013: Bayesian updating of Paris law coefficients C, m; Liao 2014: Particle filter, data driven measurement prediction |  | Bayesian updating of Archard model wear coefficient k | UKF | PF/UKF
Check if this is summarized in lit review
Zio and Pelloni 2011
Butler and Ringwood 2010
Saba et all 2009